## Sheet1
Converting Mercator Coordinates into Device Coordinates
Enter values in the orange fields
Your Point
Latitude (f) |  | Longitude (l) |  | l0 |  | Radius | Mercator X | Mercator Y
Degrees | Radians | Degrees | Radians | Degrees | Radians | 6378206.4
42 | 0.73304 | -74 | -1.2915 | 0 | 0 |  | -8237731.9518 | 5161035.6003
Min Latitude |  | Max Latitude
Degrees | Radians | Degrees | Radians
-80 | -1.3963 | 80 | 1.3963
X min | Y min | X max | Y max | Norm X | Norm Y
-20037726.3693 | -15538880.1718 | 20037726.3693 | 15538880.1718 | 0.29444 | 0.62878
Dev width | Dev height | Device X | Device Y
8.5 | 11 | 2.5028 | 5.3447
Here's What it Does
This spreadsheet demonstrates how a user's point in degrees of latitude and longitude can be converted to a position on a physical device
(piece of paper, frame buffer, etc.). The default values (the ones you see when you first download the spreadsheet) take the point
at 42 degrees north latitude and 74 degrees west longitude (-74) with a given central longitude of 0 degrees and convert it to device
coordinates on an 8.5 by 11 sheet of paper. Normalized and device X coordinates are measured from the left edge.
Normalized and device Y coordinates are measured from the bottom edge.
Note: Field definitions are at the bottom of this sheet
How You Use It
Type in latitude, longitude, and central meridian values in degrees. Your values will be converted into Mercator X and Y coordinates
in fields H7 and H8. The values in the fields A11 and C11 determine the range of minimum and maximum latitude
values. These values are projected to the minimum and maximum Mercator Y coordinate values
appearing in fields C14 and D14. The minimum and maximum X values in fields A14 and B14 only depend on the radius.
Fields E14 and F14 provide your normalized Mercator X and Y coordinates with respect to the minimum and
maximum projected values. I have chosen to normalize both X and Y with reference to the X range. This makes sure that both ranges
have the same scale and, by picking the larger of the 2 ranges, all normalized coordinates on both axes will remain between 0 and 1
inclusive. Fields C17 and D17 display the output device coordinates for your latitude and longitude with respect to the
device width and height in fields A17 and B17. Units are not important here but you can think of them as being the width and height
of a piece of paper in inches, the width and height of a frame buffer in pixels, and so on. Again, to keep the image scale the same, I have
chosen to scale both X and Y to the page width. This may be a problem if your device's width is greater than the height. In that
case, you should multiply the normalized X and Y coordinates by the page height instead. Otherwise, some points will draw off
the edge of the device. Please Note: Excel's TAN function will produce a very large value for an input of 90 degrees (PI/2 radians)
instead of infinity or an error. This is due to the inexact value returned by PI().
Things To Try
Try changing the longitude of the central meridian to values like -180 and 180 while keeping the longitude of your position constant.
Notice how the normalized X coordinate and the device X coordinate change. Try making these changes when the longitude of
your position is -180, 0, and 180. Your device X coordinates will always indicate the distance from the left hand side.
Try different width and heights for the device dimensions (e.g. 1024 and 768 for typical frame buffer dimensions)
Modifying the Spreadsheet
I have implemented locking for certain cells on the spreadsheet to make it easier to use and to prevent unintentional modifications.
If you want to modify the spreadsheet, click the Review tab and then click Unprotect Sheet. If you mess it up, don't worry--
just download a fresh copy. Let me know if something doesn't work right.
The fields, Their meaning, and the Computations They Perform
Field | Meaning |  |  | Computation |  |  | Field | Meaning | Computation
A7 | Your latitude in degrees |  |  | user input |  |  | A14 | Minimum X | G6*(-PI())
B7 | Your latitude in radians |  |  | A7/180*PI() |  |  | B14 | Minimum Y | G6*LN(TAN(PI()/4+B11/2))
C7 | Your longitude in degrees |  |  | user input |  |  | C14 | Maximum X | G6*PI()
D7 | Your longitude in radians |  |  | C7/180*PI() |  |  | D14 | Maximum Y | G6*LN(TAN(PI()/4+F11/2))
E7 | Central longitude in degrees |  |  | user input |  |  | E14 | Normalized X | (H7-A14)/(C14-A14)
F7 | Central longitude in radians |  |  | E7/180*PI() |  |  | E15 | Normalized Y | (I7-A14)/(C14-A14)
G6 | Clarke 1866 radius in meters |  |  | constant |  |  | A17 | Device width | user input
H7 | Your Mercator X coordinate |  |  | See note below |  |  | B17 | Device height | user input
I7 | Your Mercator Y coordinate |  |  | G6*LN(TAN(PI()/4+B7/2)) |  |  | C17 | Device X | E14*A17
A11 | Minimum latitude in deg. |  |  | user input |  |  | D17 | Device Y | F14*A17
B11 | Minimum latitude in rad. |  |  | A11/180*PI()
C11 | Maximum latitude in deg. |  |  | user input
D11 | Maximum latitude in rad. |  |  | C11/180*PI()
H7 uses an IF statement to perform one of 2 different computations. If l - l0 is less than -180, we add 2p to the value. Otherwise
we just use the regular Mercator X function.
So, if l - l0 < p, then
X = G6*(D7-F7)
Otherwise,
X = G6*(D7-F7+2*PI()